## EI_ARROW_IMX8XML_RD_BOM
i.MX 8X ML Reference Design Revised: Monday, April 15, 2019
Arrow_iMX8XML_RD Revision: 3.0
Bill Of Materials April 25,2019 14:31:48
Page1
Item | Quantity | Reference | Value | Specification | Package | Manufacturer | Manufacturer Part# | Vendor | Vendor Part# | Operating Temperature | Mounting Status
1 | 9 | CLIP1,CLIP2,CLIP3,CLIP4,CLIP5,CLIP6,CLIP7,CLIP8,CLIP9 | S1001-46R | RFI SHIELD CLIP MICRO TIN SMD | SMD | Harwin Inc. | S1001-46R | Digikey | 952-2520-1-ND | -25°C ~ 150°C
2 | 3 | C1,C2,C381 | 10uF | CAP CER 10UF 25V X5R 0805 | 805 | AVX | 08053D106KAT2A | Digikey | 478-7436-1-ND | -55°C ~ 85°C
3 | 7 | C3,C4,C5,C243,C254,C370,C380 | 22uF | CAP CER 22UF 25V X5R 0805 | 805 | AVX | 08053D226MAT2A | Digikey | 08053D226MAT2A-ND | -55°C ~ 85°C
4 | 2 | C6,C289 | 0.1uF | CAP CER 0.1UF 25V X7R 0603 | 603 | AVX | 06033C104KAT4A | Digikey | 478-7018-6-ND | -55°C ~ 125°C
5 | 1 | C7 | 0.1uF | CAP CER .1UF 10V X5R 0201 | 201 | AVX | 0201ZD104KAT2A | Digikey | 478-10051-1-ND | -55°C ~ 85°C | DNP
6 | 82 | C8,C9,C11,C12,C14,C15,C17,C18,C21,C22,C23,C25,C26,C28,C31,C70,C71,C141,C186,C187,C203,C232,C235,C236,C240,C257,C258,C263,C264,C265,C267,C269,C271,C274,C275,C276,C277,C279,C280,C284,C286,C293,C309,C310,C311,C319,C322,C323,C326,C328,C333,C335,C344,C346,C350,C355,C372,C373,C384,C399,C408,C412,C416,C422,C423,C424,C426,C429,C446,C448,C454,C455,C456,C458,C459,C460,C461,C465,C466,C468,C469,C1671 | 0.1uF | CAP CER .1UF 10V X5R 0201 | 201 | AVX | 0201ZD104KAT2A | Digikey | 478-10051-1-ND | -55°C ~ 85°C
7 | 11 | C10,C13,C242,C313,C327,C334,C339,C342,C348,C352,C389 | 33PF | CAP CER 33PF 16V NP0 0402 | 402 | AVX | 0402YA330FAT2A | Digikey | 0402YA330FAT2A-ND | -55°C ~ 125°C
8 | 1 | C16 | 0.033uF | CAP CER 0.033UF 10V X7R 0402 | 402 | AVX | 0402ZC333JAT2A | Digikey | 0402ZC333JAT2A-ND | -55°C ~ 125°C
9 | 2 | C19,C20 | 27pF | CAP CER 27PF 16V C0G/NP0 0402 | 402 | AVX | 0402YA270JAT2A | Digikey | 0402YA270JAT2A-ND | -55°C ~ 125°C
10 | 29 | C24,C32,C41,C42,C43,C86,C120,C262,C270,C272,C273,C281,C285,C288,C290,C292,C296,C304,C338,C376,C377,C378,C385,C393,C394,C434,C439,C440,C471 | 10uF | CAP CER 10UF 10V X5R 0402 | 402 | AVX | 0402ZD106MAT2A | Digikey | 478-10052-1-ND | -55°C ~ 85°C
11 | 11 | C27,C29,C30,C33,C316,C318,C336,C349,C353,C418,C472 | 4.7uF | CAP CER 4.7UF 10V X5R 0402 | 402 | AVX | 0402ZD475MAT2A | Digikey | 478-10791-1-ND | -55°C ~ 85°C
12 | 60 | C34,C48,C53,C58,C59,C62,C64,C75,C78,C79,C89,C93,C94,C99,C101,C102,C103,C104,C108,C109,C112,C113,C114,C115,C121,C122,C123,C124,C126,C129,C136,C137,C139,C142,C145,C146,C148,C154,C157,C161,C170,C171,C173,C182,C184,C192,C211,C216,C217,C218,C340,C379,C395,C396,C397,C441,C442,C443,C444,C445 | 2.2uF | CAP CER 2.2UF 10V X5R 0201 | 201 | AVX | 0201ZD225MAT2A | Digikey | 478-11427-1-ND | -55°C ~ 85°C
13 | 105 | C35,C36,C37,C38,C40,C47,C49,C54,C56,C60,C61,C63,C65,C66,C67,C68,C69,C72,C73,C74,C76,C77,C80,C81,C82,C83,C84,C85,C87,C88,C90,C91,C92,C95,C96,C97,C98,C100,C105,C106,C107,C111,C116,C125,C127,C128,C131,C132,C133,C134,C135,C138,C140,C143,C144,C147,C150,C151,C152,C153,C156,C158,C159,C160,C162,C166,C167,C169,C172,C174,C175,C176,C177,C179,C180,C181,C183,C185,C188,C189,C190,C191,C193,C194,C195,C196,C204,C205,C206,C209,C212,C244,C249,C250,C325,C341,C357,C360,C369,C371,C401,C407,C430,C431,C432 | 0.22uF | CAP CER 0.22UF 10V X5R 0201 | 201 | AVX | 0201ZD224MAT2A | Digikey | 478-12502-1-ND | -55°C ~ 85°C
14 | 2 | C39,C46 | 10pF | CAP CER 10PF 50V C0G/NP0 0402 | 402 | AVX | 04025U100CAT2A | Digikey | 478-5991-1-ND | -55°C ~ 125°C | DNP
15 | 43 | C44,C45,C55,C57,C110,C117,C118,C119,C165,C178,C197,C210,C214,C219,C220,C225,C297,C299,C300,C301,C302,C303,C361,C362,C363,C364,C365,C366,C367,C368,C374,C375,C392,C409,C414,C419,C420,C421,C435,C436,C437,C438,C451 | 22uF | CAP CER 22UF 6.3V X5R 0402 | 402 | AVX | 04026D226MAT2A | Digikey | 478-9839-1-ND | -55°C ~ 85°C
16 | 10 | C50,C199,C200,C201,C224,C227,C229,C231,C449,C452 | 1000pF | CAP CER 1000PF 16V X7R 0201 | 201 | AVX | 0201YC102JAT2A | Digikey | 0201YC102JAT2A-ND | -55°C ~ 125°C
17 | 2 | C51,C52 | 12PF | CAP CER 12PF 25V C0G/NP0 0201 | 201 | AVX | 02013A120JAT2A | Digikey | 478-1015-1-ND | -55°C ~ 125°C | DNP
18 | 30 | C130,C149,C155,C163,C164,C168,C198,C202,C208,C228,C255,C256,C261,C283,C320,C324,C330,C331,C347,C358,C390,C410,C428,C453,C462,C464,C467,C470,C481,C482 | 1uF | CAP CER 1UF 10V X5R 0201 | 201 | AVX | 0201ZD105MAT2A | Digikey | 478-10779-1-ND | -55°C ~ 85°C
19 | 17 | C207,C230,C400,C402,C403,C404,C405,C406,C411,C413,C415,C417,C425,C427,C433,C447,C450 | 10nF | CAP CER 10000PF 10V X5R 0201 | 201 | AVX | 0201ZD103KAT2A | Digikey | 478-1051-1-ND | -55°C ~ 85°C
20 | 2 | C213,C215 | 0.22uF | CAP CER 0.22UF 10V X5R 0201 | 201 | AVX | 0201ZD224MAT2A | Digikey | 0201ZD224MAT2A-ND | -55°C ~ 85°C
21 | 2 | C221,C222 | 12PF | CAP CER 12PF 16V NP0 0402 | 402 | AVX | 0402YA120JAT2A | Digikey | 478-11775-1-ND | -55°C ~ 125°C | DNP
22 | 2 | C223,C226 | 10pF | CAP CER 10PF 50V C0G/NP0 0402 | 402 | AVX | 04025U100CAT2A | Digikey | 478-5991-1-ND | -55°C ~ 125°C
23 | 4 | C233,C234,C237,C239 | 220pF | CAP CER 220PF 10V X7R 0201 | 201 | AVX | 0201ZC221JAT2A | Digikey | 0201ZC221JAT2A-ND | -55°C ~ 125°C
24 | 3 | C238,C260,C278 | 1000pF | CAP CER 1000PF 2KV X7R 1206 | 1206 | AVX | 1206GC102KAT1A | Digikey | 478-2956-1-ND | -55°C ~ 125°C
25 | 2 | C241,C307 | 0.22uF | CAP CER 0.22UF 10V X5R 0201 | 201 | AVX | 0201ZD224MAT2A | Digikey | 478-12502-1-ND | -55°C ~ 85°C | DNP
26 | 1 | C245 | 1800PF | CAP CER 1800PF 10V X5R 0402 | 402 | AVX | 0402ZD182KAT2A | Digikey | 0402ZD182KAT2A-ND | -55°C ~ 85°C
27 | 1 | C246 | 12nF | CAP CER 0.012UF 16V X7R 0402 | 402 | AVX | 0402YC123KAT2A | Digikey | 478-1115-1-ND | -55°C ~ 125°C
28 | 1 | C247 | 18pF | CAP CER 18PF 10V NP0 0201 | 201 | AVX | 0201ZA180JAT2A | Digikey | 0201ZA180JAT2A-ND | -55°C ~ 125°C
29 | 1 | C248 | 1uF | CAP CER 1UF 25V X5R 0402 | 402 | AVX | 04023D105KAT2A | Mouser | 581-04023D105KAT2A | -55°C ~ 105°C
30 | 5 | C251,C259,C398,C1674,C1675 | 0.1uF | CAP CER 0.1UF 16V X7R 0603 | 603 | AVX | 0603YC104KAT2A | Mouser | 581-060316C104K | -55°C ~ 125°C | DNP
31 | 5 | C252,C317,C332,C345,C356 | 100uF | CAP CER 100UF 6.3V X5R 1206 | 1206 | AVX | 12066D107MAT2A | Digikey | 478-9818-1-ND | -55°C ~ 85°C
32 | 1 | C253 | 47uF | CAP CER 47UF 25V X5R 1210 | 1210 | AVX | 12103D476MAT2A | Mouser | 581-12103D476MAT2A | -55°C ~ 85°C
33 | 4 | C266,C295,C306,C386 | 22uF | CAP CER 22UF 10V X5R 0805 | 805 | AVX | 0805ZD226KAT2A | Digikey | 478-10693-1-ND | -55°C ~ 85°C
34 | 4 | C268,C474,C476,C479 | 100uF | CAP CER 100UF 16V X5R 1210 | 1210 | AVX | 1210YD107MAT2A | Digikey | 478-11408-1-ND | -55°C ~ 85°C
35 | 2 | C282,C321 | 0.1uF | CAP CER 0.1UF 25V X7R 0402 | 402 | AVX | 04023C104JAT2A | Digikey | 478-10050-1-ND | -55°C ~ 125°C | DNP
36 | 2 | C287,C312 | 47nF | CAP CER 0.047UF 6.3V X5R 0201 | 201 | AVX | 02016D473JAT2A | Digikey | 02016D473JAT2A-ND | -55°C ~ 85°C
37 | 1 | C291 | 12PF | CAP CER 12PF 16V NP0 0402 | 402 | AVX | 0402YA120JAT2A | Digikey | 478-11775-1-ND | -55°C ~ 125°C
38 | 1 | C294 | 33pF | CAP CER 33PF 16V NP0 0201 | 201 | AVX | 0201YA330JAT2A | Digikey | 0201YA330JAT2A-ND | -55°C ~ 125°C
39 | 1 | C298 | 2.2nF | CAP CER 2200PF 10V X5R 0201 | 201 | AVX | 0201ZD222KAT2A | Digikey | 478-1043-1-ND | -55°C ~ 85°C
40 | 1 | C305 | 47pF | CAP CER 47PF 10V NP0 0201 | 201 | AVX | 0201ZA470JAT2A | Digikey | 0201ZA470JAT2A-ND | -55°C ~ 125°C
41 | 1 | C308 | 2.7nF | CAP CER 2700PF 10V X7R 0402 | 402 | AVX | 0402ZC272JAT2A | Digikey | 0402ZC272JAT2A-ND | -55°C ~ 125°C
42 | 7 | C314,C315,C457,C473,C475,C477,C480 | 22uF | CAP CER 22uF 10V X5R 0603 | 603 | AVX | 0603ZD226MAT2A | Arrow | 0603ZD226MAT2A - AVX | -55°C ~ 85°C
43 | 4 | C329,C343,C354,C359 | 4.7uF | CAP CER 4.7UF 6.3V X5R 0201 | 201 | Murata Electronics | GRM035R60J475ME15D | Mouser | 81-GRM035R60J475ME5D | -55°C ~ 85°C
44 | 2 | C337,C351 | 1nF | CAP CER 1000PF 10V X5R 0402 | 402 | AVX | 0402ZD102MAT2A | Digikey | 0402ZD102MAT2A-ND | -55°C ~ 85°C
45 | 2 | C382,C383 | 0.1uF | CAP CER 0.1UF 25V X7R 0402 | 402 | AVX | 04023C104JAT2A | Digikey | 478-10050-1-ND | -55°C ~ 125°C
46 | 1 | C387 | 22nF | CAP CER 0.022UF 6.3V X5R 0201 | 201 | AVX | 02016D223KAT2A | Mouser | 581-02016D223KAT2A | -55°C ~ 85°C
47 | 1 | C388 | 2700pF | CAP CER 2700PF 10V X7R 0201 | 201 | AVX | 0201ZC272KAT2A | Mouser | 581-0201ZC272KAT2A | -55°C ~ 125°C
48 | 1 | C391 | 39PF | CAP CER 39PF 16V C0G/NP0 0201 | 201 | AVX | 0201YA390JAT2A | Digikey | 478-1021-1-ND | -55°C ~ 125°C
49 | 1 | C478 | 2200pF | CAP CER 2200PF 2KV X7R 1206 | 1206 | AVX | 1206GC222KAT1A | Digikey | 478-11448-1-ND | -55°C ~ 125°C
50 | 1 | C1673 | 10uF | CAP CER 10UF 10V X5R 0402 | 402 | AVX | 0402ZD106MAT2A | Digikey | 478-10052-1-ND | -55°C ~ 85°C | DNP
51 | 1 | D1 | SMAJ22CA | TVS DIODE 22V 35.5V DO214AC | DO-214AC | Littelfuse Inc. | SMAJ22CA | DigiKey | SMAJ22CALFCT-ND | -65°C ~ 150°C
52 | 9 | D2,D3,D12,D14,D15,D16,D17,D18,D19 | GG0402050R3C2P | TVS DIODE 5V 15.5V 0402 | 402 | AVX | GG0402050R3C2P | DigiKey | 478-10591-1-ND | -30°C ~ 125°C
53 | 3 | D4,D5,D11 | MBR140SFT | DIODE SCH PWR RECT 1A 40V SOD123 | SOD-123L | ON Semiconductor | MBR140SFT1G | Digikey | MBR140SFT1GOSCT-ND | -55°C ~ 125°C
54 | 5 | D6,D7,D8,D9,D10 | GG0402050R3C2P | TVS DIODE 5V 15.5V 0402 | 402 | AVX | GG0402050R3C2P | DigiKey | 478-10591-1-ND | -30°C ~ 125°C | DNP
55 | 1 | D13 | PESD0402-140 | TVS DIODE 14V 40V 0402 | 402 | Littelfuse Inc. | PESD0402-140 | DigiKey | PESD0402-140CT-ND | -55°C ~ 125°C
56 | 1 | D20 | BAS581-02V-V-G-08 | DIODE SCHOTTKY 40V 200MA SOD523 | SOD-523 | Vishay Semiconductor Diodes Division | BAS581-02V-V-G-08 | Digikey | BAS581-02V-V-G-08GICT-ND | 0°C ~ 125°C | DNP
57 | 1 | ESD1 | NUP4114UPXV6T1G | TVS DIODE 5.5V 10V SOT563 | SOT-563 | ON Semiconductor | NUP4114UPXV6T1G | Digikey | NUP4114UPXV6T1GOSCT-ND | -40°C ~ 125°C
58 | 22 | FB1,FB4,FB5,FB6,FB7,FB8,FB9,FB10,FB11,FB16,FB17,FB19,FB26,FB27,FB28,FB29,FB30,FB31,FB32,FB33,FB34,FB35 | 120E | FERRITE BEAD 120 OHM 0402 1LN | 402 | KEMET | Z0402C121APMST | Digikey | 399-9603-1-ND | -55 to +85°C
59 | 6 | FB2,FB3,FB20,FB21,FB23,FB24 | 33E | FERRITE BEAD 33 OHM 0603 1LN | 603 | KEMET | Z0603C330APMST | Digikey | 399-9614-1-ND | -55 to +85°C
60 | 4 | FB12,FB13,FB14,FB15 | 600E | FERRITE BEAD 600 OHM 0201 1LN | 201 | KEMET | Z0201C601ASMST | Digikey | 399-9601-1-ND | -55°C ~ 125°C
61 | 1 | FB18 | 50E | FERRITE BEAD 50 OHM 1206 1LN | 1206 | Murata Electronics | BLM31SN500SH1L | Digikey | 490-13268-1-ND | -55 to +125°C
62 | 2 | FB22,FB25 | 10E | FERRITE BEAD 10 OHM 0805 1LN | 805 | Bourns Inc. | MH2029-100Y | Digikey | MH2029-100YCT-ND | -55 to +125°C
63 | 1 | F1 | Fuse 8A/24V | FUSE BOARD MOUNT 8A 24VDC 1206 | 1206 | Littelfuse Inc. | 1206SFF800F/24-2 | DigiKey | 1206SFF800F/24-2CT-ND | -55°C ~ 125°C
64 | 1 | J1 | 87224-1 | CONN HEADER VERT 1POS | Through Hole | TE Connectivity AMP Connectors | 87224-1 | Digikey | A26541-ND | -65°C ~ 105°C
65 | 1 | J2 | PJ-041H | CONN PWR JACK 1.75X4.75MM SOLDER | SMD | CUI Inc | PJ-041H | DigiKey | CP-041H-ND | -25°C ~ 85°C
66 | 1 | J3 | 87224-2 | CONN HEADER VERT .100 2POS 15AU | Through Hole | TE Connectivity AMP Connectors | 87224-2 | Digikey | A26543-ND | -65°C ~ 105°C
67 | 1 | J4 | 1-2301994-2 | CONN MAGJACK 1PORT 1000 BASE-T | Through Hole | TE Connectivity AMP Connectors | 1-2301994-2 | Digikey | A126246CT-ND | -40°C ~ 85°C
68 | 2 | J5,J15 | 475890001 | CONN RCPT MICRO USB AB R/A SMD | SMD | Molex, LLC | 475890001 | Digikey | WM17143CT-ND | -35°C ~ 85°C
69 | 1 | J6 | 1775838-2 | CONN PCI EXP MINI FEMALE 52POS | SMD | TE Connectivity AMP Connectors | 1775838-2 | Digikey | A123340CT-ND | -55°C ~ 85°C
70 | 1 | J7 | 20021111-00010T4LF | CONN HEADER 10POS UNSHD VERT T/H | Through Hole | FCI | 20021111-00010T4LF | Digikey | 609-3712-ND | -40°C to +85°C | DNP
71 | 1 | J8 | 9-1734516-0 | Connector Receptacle 40 Position 0.079 (2.00mm) Gold Surface Mount | SMD | TE Connectivity AMP Connectors | 9-1734516-0 | Digikey | A111649CT-ND | -40°C ~ 105°C
72 | 1 | J9 | 1734709-2 | CONN HEADER R/A 2POS 1MM SMD | SMD | TE Connectivity AMP Connectors | 1734709-2 | Digikey | A99955CT-ND | -55°C ~ 105°C
73 | 1 | J10 | 5177983-2 | CONN RECEPT 60POS .8MM DUAL SMD | SMD | TE Connectivity AMP Connectors | 1-5177983-2 | Digikey | A119241-ND | -40°C ~ 85°C
74 | 1 | J11 | 2201778-1 | MICRO SD PUSH PUSH LOW PROFILE T | SMD | TE Connectivity AMP Connectors | 2201778-1 | Digikey | A118117CT-ND | -30°C ~ 85°C
75 | 2 | J12,J13 | 1932258-1 | CONN RCPT USB 3.0 STD A BLUE | Through Hole | TE Connectivity AMP Connectors | 1932258-1 | Digikey | A101494-ND | -55°C ~ 105°C
76 | 1 | J14 | 5-1903015-1 | CONN RCPT HDMI 19POS PNL MNT R/A | SMD | TE Connectivity AMP Connectors | 5-1903015-1 | Digikey | A108300CT-ND | -25°C ~ 70°C
77 | 1 | J16 | 2229333-2 | PUSH-PUSH MICRO SIM CONNECTOR SM | SMD | TE Connectivity AMP Connectors | 2229333-2 | Digikey | A120622CT-ND | -30°C ~ 85°C
78 | 5 | LED1,LED4,LED5,LED6,LED7 | GRN | LED GREEN CLEAR 0603 SMD | 603 | Everlight Electronics Co Ltd | QTLP601C4TR | Digikey | 1080-1405-1-ND | -40°C ~ 85°C
79 | 1 | LED2 | BLUE | LED BLUE CLEAR 0603 SMD | 603 | Everlight Electronics Co Ltd | QTLP601CEBTR | Digikey | 1080-1406-1-ND | -40°C ~ 85°C
80 | 1 | LED3 | YELLOW | LED YELLOW CLEAR 0603 SMD | 603 | Everlight Electronics Co Ltd | QTLP600CYTR | Digikey | 1080-1404-1-ND | -40°C ~ 85°C
81 | 1 | L1 | CM7060W101R-10 | CMC 9A 2LN 140 OHM SMD | Horizontal, 4 PC Pad | Laird-Signal Integrity Products | CM7060W101R-10 | Digikey | 240-2981-1-ND | -40°C ~ 125°C
82 | 1 | L2 | 1.8 uH | Fixed Inductors 1.8uH 20% 14A 10.52mOhms AEC-Q200 | SMD | Coilcraft | XAL6030-182MEB | Mouser | 994-XAL6030-182MEB | -40°C ~ 125°C
83 | 1 | L3 | 1.0uH | Fixed Inductors PFL2512 Shld Power 1 uH 20 % 1.7 A | SMD | Coilcraft | PFL2512-102MEB | Mouser | 994-PFL2512-102MEB | -40°C ~ 85°C
84 | 7 | L4,L5,L6,L8,L9,L10,L11 | 1uH | Fixed Inductors 1uH 20% 4.2A 35mOhms AEC-Q200 | SMD | TDK | TFM252012ALMA1R0MTAA | Mouser | 810-TFM252012ALMA1R0 | -55°C ~ 150°C
85 | 1 | L7 | 3.3uH | Fixed Inductors 3.3uH 20% 5.2A 38.3mOhms AEC-Q200 | SMD | Coilcraft | XFL4020-332MEB | Mouser | 994-XFL4020-332MEB | -40°C ~ 125°C
86 | 1 | L12 | 4.7uH | Fixed Inductors 4.7uH 20% 9A 30mOhms AEC-Q200 | SMD | Coilcraft | XAL7030-472MEB | Mouser | 994-XAL7030-472MEB | -40°C ~ 125°C
87 | 6 | MH1,MH2,MH3,MH4,MH5,MH6 | MTG1 | M2 MOUNTING HOLE | Through Hole | NA | NA | NA | NA | NA | DNP
88 | 4 | MIC1,MIC2,MIC3,MIC4 | SPH0645LM4H-B | MIC MEMS DIGITAL I2S OMNI -26DB | SMD | Knowles | SPH0645LM4H-B | Digikey | 423-1405-1-ND | -40°C ~ 100°C
89 | 1 | R1 | 0.01E | RES 0.01 OHM 1% 1W 1206 | 1206 | Panasonic Electronic Components | ERJ-8CWFR010V | Digikey | P0.01BVCT-ND | -55°C ~ 125°C
90 | 1 | R2 | 6.8E | RES SMD 6.8 OHM 1% 1/10W 0603 | 603 | Panasonic Electronic Components | ERJ-3RQF6R8V | Digikey | P6.8AJCT-ND | -55°C ~ 125°C
91 | 11 | R3,R109,R157,R176,R181,R190,R192,R195,R200,R203,R206 | 100K | RES SMD 100K OHM 1% 1/20W 0201 | 201 | Panasonic Electronic Components | ERJ-1GNF1003C | Digikey | P122655CT-ND | -55°C ~ 125°C
92 | 71 | R4,R25,R33,R34,R42,R47,R48,R51,R53,R57,R66,R68,R69,R70,R73,R90,R91,R100,R101,R102,R103,R104,R105,R111,R112,R113,R114,R128,R160,R165,R175,R184,R187,R201,R204,R205,R209,R211,R212,R217,R219,R222,R232,R233,R234,R235,R238,R242,R244,R246,R253,R254,R256,R257,R258,R259,R267,R269,R272,R273,R276,R283,R284,R293,R295,R297,R298,R301,R302,R303,R304 | 0E | RES SMD 0 OHM JUMPER 1/20W 0201 | 201 | Panasonic Electronic Components | ERJ-1GN0R00C | Digikey | P15979CT-ND | -55°C ~ 125°C
93 | 1 | R5 | 12.1K | RES SMD 12.1K OHM 1% 1/10W 0402 | 402 | Panasonic Electronic Components | ERJ-2RKF1212X | DigiKey | P12.1KLCT-ND | -55°C to 155°C
94 | 51 | R6,R19,R28,R36,R52,R67,R71,R75,R77,R78,R80,R84,R88,R106,R107,R116,R119,R122,R130,R132,R135,R137,R141,R152,R155,R161,R162,R183,R186,R197,R199,R208,R210,R213,R216,R220,R221,R223,R226,R227,R228,R240,R241,R262,R263,R270,R280,R285,R286,R289,R291 | 10K | RES SMD 10K OHM 1% 1/20W 0201 | 201 | Panasonic Electronic Components | ERJ-1GNF1002C | Digikey | P122414CT-ND | -55°C ~ 125°C
95 | 12 | R7,R11,R14,R15,R17,R46,R65,R174,R191,R194,R202,R207 | 4.7K | RES SMD 4.7K OHM 1% 1/20W 0201 | 201 | Panasonic Electronic Components | ERJ-1GNF4701C | Digikey | P123031CT-ND | -55°C ~ 125°C
96 | 14 | R8,R39,R60,R61,R62,R72,R97,R99,R108,R110,R225,R229,R250,R251 | 2.2K | RES SMD 2.2K OHM 1% 1/20W 0201 | 201 | Panasonic Electronic Components | ERJ-1GNF2201C | Digikey | P122832CT-ND | -55°C ~ 125°C
97 | 10 | R9,R27,R40,R43,R117,R118,R125,R126,R236,R237 | 49.9E | RES SMD 49.9 OHM 1% 1/20W 0201 | 201 | Panasonic Electronic Components | ERJ-1GNF49R9C | Digikey | P123049CT-ND | -55°C ~ 125°C
98 | 1 | R10 | 2.2K | RES SMD 2.2K OHM 1% 1/20W 0201 | 201 | Panasonic Electronic Components | ERJ-1GNF2201C | Digikey | P122832CT-ND | -55°C ~ 125°C | DNP
99 | 36 | R12,R13,R16,R18,R21,R22,R24,R41,R54,R55,R56,R58,R59,R64,R92,R95,R115,R120,R124,R129,R148,R149,R153,R166,R167,R168,R169,R173,R185,R198,R214,R215,R218,R230,R313,R314 | 10K | RES SMD 10K OHM 1% 1/20W 0201 | 201 | Panasonic Electronic Components | ERJ-1GNF1002C | Digikey | P122414CT-ND | -55°C ~ 125°C | DNP
100 | 1 | R20 | 470E | RES SMD 470 OHM 1% 1/20W 0201 | 201 | Panasonic Electronic Components | ERJ-1GNF4700C | Digikey | P123030CT-ND | -55°C ~ 125°C
101 | 8 | R23,R268,R306,R307,R309,R310,R311,R312 | 120E | RES SMD 120 OHM 1% 1/20W 0201 | 201 | Panasonic Electronic Components | ERJ-1GNF1200C | Digikey | P122692CT-ND | -55°C ~ 125°C
102 | 2 | R26,R182 | 68K | RES SMD 68K OHM 1% 1/20W 0201 | 201 | Panasonic Electronic Components | ERJ-1GNF6802C | Digikey | P123126CT-ND | -55°C ~ 125°C
103 | 17 | R29,R30,R31,R32,R50,R63,R76,R79,R154,R189,R196,R224,R247,R255,R271,R287,R292 | 0E | RES SMD 0 OHM JUMPER 1/20W 0201 | 201 | Panasonic Electronic Components | ERJ-1GN0R00C | Digikey | P15979CT-ND | -55°C ~ 125°C | DNP
104 | 12 | R35,R37,R81,R82,R85,R86,R87,R89,R93,R94,R265,R266 | 33E | RES SMD 33 OHM 1% 1/20W 0201 | 201 | Panasonic Electronic Components | ERJ-1GNF33R0C | Digikey | P122944CT-ND | -55°C ~ 125°C
105 | 2 | R38,R44 | 499E | RES SMD 499 OHM 1% 1/20W 0201 | 201 | Panasonic Electronic Components | ERJ-1GNF4990C | Digikey | P123045CT-ND | -55°C ~ 125°C
106 | 1 | R45 | 453E | RES SMD 453 OHM 1% 1/20W 0201 | 201 | Panasonic Electronic Components | ERJ-1GNF4530C | Digikey | P123020CT-ND | -55°C ~ 125°C
107 | 3 | R49,R260,R261 | 240E | RES SMD 240 OHM 1% 1/20W 0201 | 201 | Panasonic Electronic Components | ERJ-U01F2400C | Digikey | P16143CT-ND | -55°C ~ 125°C
108 | 1 | R74 | 6.04K | RES SMD 6.04KOHM 0.1% 1/16W 0402 | 402 | Panasonic Electronic Components | ERA-2AEB6041X | Digikey | P6.04KDCCT-ND | -55°C ~ 155°C
109 | 1 | R83 | 2E | RES SMD 2 OHM 5% 1/20W 0201 | 201 | Panasonic Electronic Components | ERJ-1GNJ2R0C | Digikey | P123293CT-ND | -55°C to +125°C
110 | 4 | R96,R231,R299,R300 | 100K | RES SMD 100K OHM 1% 1/20W 0201 | 201 | Panasonic Electronic Components | ERJ-1GNF1003C | Digikey | P122655CT-ND | -55°C ~ 125°C | DNP
111 | 1 | R98 | 200E | RES SMD 200 OHM 0.1% 1/16W 0402 | 402 | Panasonic Electronic Components | ERA-2AEB201X | Digikey | P200DCCT-ND | -55°C ~ 155°C
112 | 4 | R121,R123,R288,R294 | 220E | RES SMD 220 OHM 1% 1/10W 0402 | 402 | Panasonic Electronic Components | ERJ-2RKF2200X | Digikey | P220LCT-ND | -55°C ~ 155°C
113 | 4 | R127,R142,R150,R305 | 1M | RES SMD 1M OHM 1% 1/10W 0402 | 402 | Panasonic Electronic Components | ERJ-2RKF1004X | Digikey | P1.00MLCT-ND | -55°C ~ 155°C
114 | 1 | R131 | 1.78K | RES SMD 1.78K OHM 1% 1/10W 0402 | 402 | Panasonic Electronic Components | ERJ-2RKF1781X | Digikey | P1.78KLCT-ND | -55°C ~ 155°C
115 | 1 | R133 | 154K | RES SMD 154K OHM 1% 1/20W 0201 | 201 | Panasonic Electronic Components | ERJ-1GNF1543C | Digikey | P122749CT-ND | -55°C ~ 125°C
116 | 1 | R134 | 78.7K | RES SMD 78.7K OHM 1% 1/20W 0201 | 201 | Panasonic Electronic Components | ERJ-1GNF7872C | Digikey | P123161CT-ND | -55°C ~ 125°C
117 | 1 | R136 | 90.9K | RES SMD 90.9K OHM 1% 1/20W 0201 | 201 | Panasonic Electronic Components | ERJ-1GNF9092C | Digikey | P123196CT-ND | -55°C ~ 125°C
118 | 2 | R138,R248 | 11.8K | RES SMD 11.8K OHM 1% 1/10W 0402 | 402 | Panasonic Electronic Components | ERJ-2RKF1182X | Digikey | P11.8KLCT-ND | -55°C ~ 155°C
119 | 1 | R139 | 6.98K | RES SMD 6.98K OHM 1% 1/10W 0402 | 402 | Panasonic Electronic Components | ERJ-2RKF6981X | Digikey | P6.98KLCT-ND | -55°C ~ 155°C
120 | 2 | R140,R249 | 86.6K | RES SMD 86.6KOHM 0.1% 1/16W 0402 | 402 | Panasonic Electronic Components | ERA-2AEB8662X | Digikey | P86.6KDCDKR-ND | -55°C ~ 155°C
121 | 4 | R143,R252,R315,R316 | 10E | RES SMD 10 OHM 1% 1/4W 0603 | 603 | Panasonic Electronic Components | ERJ-PA3F10R0V | Digikey | P10.00BYCT-ND | -55°C ~ 155°C | DNP
122 | 3 | R144,R145,R146 | 22E | RES SMD 22 OHM 1% 1/10W 0402 | 402 | Panasonic Electronic Components | ERJ-2RKF22R0X | Digikey | P22.0LCT-ND | -55°C ~ 155°C
123 | 4 | R147,R151,R170,R279 | 1K | RES SMD 1K OHM 1% 1/20W 0201 | 201 | Panasonic Electronic Components | ERJ-1GNF1001C | Digikey | P122413CT-ND | -55°C ~ 125°C
124 | 2 | R156,R178 | 10E | RES SMD 10 OHM 1% 1/10W 0402 | 402 | Panasonic Electronic Components | ERJ-2RKF10R0X | Digikey | P10.0LCT-ND | -55°C ~ 155°C | DNP
125 | 1 | R158 | 4.75K | RES SMD 4.75K OHM 1% 1/20W 0201 | 201 | Panasonic Electronic Components | ERJ-1GNF4751C | Digikey | P123035CT-ND | -55°C ~ 125°C
126 | 1 | R159 | 10E | RES SMD 10 OHM 1% 1/10W 0402 | 402 | Panasonic Electronic Components | ERJ-2RKF10R0X | Digikey | P10.0LCT-ND | -55°C ~ 155°C
127 | 1 | R163 | 49.9E | RES SMD 49.9 OHM 1% 1/10W 0402 | 402 | Panasonic Electronic Components | ERJ-2RKF49R9X | Digikey | P49.9LCT-ND | -55°C ~ 155°C | DNP
128 | 1 | R164 | 16.9K | RES SMD 16.9K OHM 1% 1/10W 0402 | 402 | Panasonic Electronic Components | ERJ-2RKF1692X | Digikey | P16.9KLCT-ND | -55°C ~ 155°C
129 | 1 | R171 | 8.2K | RES SMD 8.2K OHM 1% 1/10W 0402 | 402 | Panasonic Electronic Components | ERJ-2RKF8201X | Digikey | P8.20KLCT-ND | -55°C ~ 155°C
130 | 1 | R172 | 10.7K | RES SMD 10.7K OHM 1% 1/10W 0402 | 402 | Panasonic Electronic Components | ERJ-2RKF1072X | Digikey | P10.7KLCT-ND | -55°C ~ 155°C
131 | 1 | R177 | 47.5K | RES SMD 47.5K OHM 1% 1/10W 0402 | 402 | Panasonic Electronic Components | ERJ-2RKF4752X | Digikey | P47.5KLCT-ND | -55°C ~ 155°C
132 | 1 | R179 | 1.5K | RES SMD 1.5K OHM 1% 1/20W 0201 | 201 | Panasonic Electronic Components | ERJ-1GNF1501C | Digikey | P122743CT-ND | -55°C ~ 125°C
133 | 1 | R180 | 4.7K | RES SMD 4.7K OHM 1% 1/20W 0201 | 201 | Panasonic Electronic Components | ERJ-1GNF4701C | Digikey | P123031CT-ND | -55°C ~ 125°C | DNP
134 | 1 | R188 | 0E | RES SMD 0 OHM JUMPER 1/10W 0603 | 603 | Panasonic Electronic Components | ERJ-3GEY0R00V | Digikey | P0.0GCT-ND | -55°C ~ 155°C
135 | 1 | R193 | 0E | RES SMD 0 OHM JUMPER 1/10W 0603 | 603 | Panasonic Electronic Components | ERJ-3GEY0R00V | Digikey | P0.0GCT-ND | -55°C ~ 155°C | DNP
136 | 1 | R239 | 1.74K | RES SMD 1.74K OHM 1% 1/10W 0402 | 402 | Panasonic Electronic Components | ERJ-2RKF1741X | Digikey | P1.74KLCT-ND | -55°C ~ 155°C
137 | 1 | R243 | 215K | RES SMD 215K OHM 1% 1/20W 0201 | 201 | Panasonic Electronic Components | ERJ-1GNF2153C | Digikey | P122828CT-ND | -55°C ~ 125°C
138 | 1 | R245 | 8.45K | RES SMD 8.45K OHM 1% 1/10W 0402 | 402 | Panasonic Electronic Components | ERJ-2RKF8451X | Digikey | P8.45KLCT-ND | -55°C ~ 155°C
139 | 1 | R264 | 0E | RES SMD 0 OHM JUMPER 1/10W 0402 | 402 | Panasonic Electronic Components | ERJ-2GE0R00X | Digikey | P0.0JCT-ND | -55°C ~ 155°C
140 | 4 | R274,R275,R278,R290 | 2K | RES SMD 2K OHM 1% 1/20W 0201 | 201 | Panasonic Electronic Components | ERJ-1GNF2001C | Digikey | P122812CT-ND | -55°C ~ 125°C
141 | 1 | R281 | 2K | RES SMD 2K OHM 1% 1/20W 0201 | 201 | Panasonic Electronic Components | ERJ-1GNF2001C | Digikey | P122812CT-ND | -55°C ~ 125°C | DNP
142 | 1 | R282 | 392E | RES SMD 392 OHM 1% 1/20W 0201 | 201 | Panasonic Electronic Components | ERJ-1GNF3920C | Digikey | P122985CT-ND | -55°C ~ 125°C
143 | 1 | R296 | 47K | RES SMD 47K OHM 1% 1/10W 0402 | 402 | Panasonic Electronic Components | ERJ-2RKF4702X | Digikey | P47.0KLCT-ND | -55°C ~ 155°C
144 | 1 | R308 | 27K | RES SMD 27K OHM 1% 1/10W 0402 | 402 | Panasonic Electronic Components | ERJ-2RKF2702X | Digikey | P27.0KLCT-ND | -55°C ~ 155°C | DNP
145 | 2 | SW1,SW2 | EVP-AA802Q | SWITCH TACTILE SPST-NO 0.02A 15V | SMD | Panasonic Electronic Components | EVP-AA802Q | Digikey | P15198CT-ND | -40°C ~ 85°C
146 | 1 | SW3 | 218-4LPSTJ | SWITCH SLIDE DIP SPST 25MA 24V | SMD | CTS Electrocomponents | 218-4LPSTJ | Digikey | CT3109-ND | -55°C ~ 85°C
147 | 15 | TP1,TP2,TP6,TP10,TP14,TP19,TP24,TP34,TP35,TP37,TP38,TP40,TP45,TP48,TP49 | TPAD_040 | TEST POINT SMD 40 MIL DIA | SMD | NA | NA | NA | NA | NA | DNP
148 | 36 | TP3,TP4,TP5,TP7,TP8,TP9,TP11,TP12,TP13,TP15,TP16,TP17,TP20,TP21,TP22,TP23,TP25,TP26,TP27,TP28,TP29,TP30,TP31,TP32,TP33,TP36,TP39,TP41,TP42,TP43,TP44,TP46,TP47,TP50,TP51,TP52 | TPAD_020 | TEST POINT SMD 20 MIL DIA | SMD | NA | NA | NA | NA | NA | DNP
149 | 1 | U1 | KSZ9031RNXIC-TR | IC TXRX 4/4 ETHERNET FULL 48QFN | 48-QFN (7x7) | Microchip Technology | KSZ9031RNXIC-TR | Digikey | KSZ9031RNXIC-CT-ND | -40°C ~ 85°C
150 | 1 | U2 | FT2232D-REEL | IC USB FS DUAL UART/FIFO 48-LQFP | 48-LQFP | FTDI, Future Technology Devices International Ltd | FT2232D-REEL | Digikey | 768-1010-1-ND | -40°C ~ 85°C
151 | 3 | U3,U18,U26 | NLSX5012MUTAG | IC TRANSLATOR 2BIT 140MBPS 8DFN | 8-UDFN | ON Semiconductor | NLSX5012MUTAG | Digikey | NLSX5012MUTAGOSCT-ND | -55°C ~ 125°C
152 | 1 | U4 | FDY300NZ | MOSFET N-CH 20V 600MA SC89 | SC-89 | ON Semiconductor | FDY300NZ | Digikey | FDY300NZCT-ND | -55°C ~ 150°C
153 | 1 | U5 | 450-0169C | STERLING-LWB5 CHIP ANTENNA | 47-SMD Module | Laird - Wireless & Thermal Systems | 450-0169C | Digikey | 450-0169C-ND | -40°C ~ 85°C
154 | 1 | U6 | 74AUP1G08GS,132 | IC GATE AND 1CH 2-INP 6XSON | 6-XSON | NEXPERIA | 74AUP1G08GS,132 | Digikey | 1727-7880-1-ND | -40°C ~ 125°C
155 | 1 | U7 | MT35XU512ABA1G12-0AATES | SERIAL NOR SLC 64MX8 TBGA | PBGA24 | MICRON | MT35XU512ABA1G12-0AATES | Digikey | MT35XU512ABA1G12-0AAT-ND | -40°C ~ 105°C
156 | 1 | U8 | CYUSB3304-68LTXI | IC USB 3.0 HUB 4-PORT 68QFN | QFN68 | Cypress Semiconductor Corp | CYUSB3304-68LTXI | Digikey | 428-3333-ND | -40°C ~ 85°C
157 | 2 | U9,U10 | ECMF04-4HSWM10 | CMC 100MA 4LN SMD ESD | 10-UFDFN | STMicroelectronics | ECMF04-4HSWM10 | Digikey | 497-14992-1-ND | -40°C ~ 85°C
158 | 5 | U11,U20,U23,U41,U42 | ECMF02-4CMX8 | COMMON MODE CHOKE 2LN SMD ESD | 8-UFDFN | STMicroelectronics | ECMF02-4CMX8 | Digikey | 497-13420-1-ND | -40°C ~ 125°C
159 | 5 | U12,U49,U50,U51,U52 | FJX3014RTF | TRANS PREBIAS NPN 200MW SOT323 | SOT323 | ON Semiconductor | FJX3014RTF | Digikey | FJX3014RTFCT-ND | -55°C ~ 155°C
160 | 1 | U13 | ADM6315-26D3ARTZR7 | IC SUPERVISOR OD 2.63V SOT143 | SOT143-4 | Analog Devices | ADM6315-26D3ARTZR7 | Digikey | ADM6315-26D3ARTZR7CT-ND | -40°C ~ 125°C
161 | 1 | U14 | NC7SZ04P5X | IC INVERTER 1CH 1-INP SC70-5 | SC-70-5 | ON Semiconductor | NC7SZ04P5X | Digikey | NC7SZ04P5XCT-ND | -40°C ~ 85°C
162 | 1 | U15 | NL17SG32P5T5G | IC GATE OR 1CH 2-INP SOT953 | SOT953 | ON Semiconductor | NL17SG32P5T5G | Digikey | NL17SG32P5T5GOSCT-ND | -55°C ~ 125°C
163 | 1 | U16 | ADP2389ACPZ-R7 | Switching Voltage Regulators 18V 12A High Eff StepDown Reg w/ACL | 32-VFQFN | Analog Devices | ADP2389ACPZ-R7 | Mouser | 584-ADP2389ACPZ-R7 | -40°C to +125°C
164 | 1 | U17 | ADP122AUJZ-3.3-R7 | IC REG LINEAR 3.3V 300MA TSOT5 | TSOT-5 | Analog Devices | ADP122AUJZ-3.3-R7 | Digikey | ADP122AUJZ-3.3-R7CT-ND | -40°C ~ 125°C
165 | 1 | U19 | NLSX5014MUTAG | IC TRNSLTR BIDIRECTIONAL 12UQFN | 12-UFQFN | ON Semiconductor | NLSX5014MUTAG | Digikey | NLSX5014MUTAGOSCT-ND | -55°C ~ 125°C
166 | 1 | U21 | ADP2114ACPZ-R7 | IC REG BCK ADJ/PROG SYNC 32LFCSP | 32-WFQFN | Analog Devices | ADP2114ACPZ-R7 | Mouser | 584-ADP2114ACPZ-R7 | -40°C ~ 125°C
167 | 1 | U22 | NC7SP125P5X | IC BUF NON-INVERT 3.6V SC70-5 | SC-70-5 | ON Semiconductor | NC7SP125P5X | Digikey | NC7SP125P5XCT-ND | -40°C ~ 85°C | DNP
168 | 1 | U24 | LSM6DS33TR | IMU ACCEL/GYRO I2C/SPI 16LGA | 16LGA | STMicroelectronics | LSM6DS33TR | Digikey | 497-15996-1-ND | -40°C ~ 85°C
169 | 1 | U25 | PC33PF8100PCES | IC POWER MANAGEMENT 2.7-5.5V AEC-Q100 QFN56 | QFN56 | NXP | PC33PF8100PCES | NXP | PC33PF8100PCES | -40°C ~ 105°C
170 | 1 | U27 | M24256-DFMC6TG | IC EEPROM 256K I2C 1MHZ 8UFDFPN | 8-UFDFN | STMicroelectronics | M24256-DFMC6TG | Digikey | 497-15742-1-ND | -40°C ~ 85°C
171 | 1 | U28 | A7101CHTK2/T0BC2VJ | SECURE AUTHENTICATION | HVSON8 | NXP | A7101CHTK2/T0BC2VJ | Digikey | 568-13906-1-ND | -25°C ~ 90°C
172 | 1 | U29 | NL17SG125DFT2G | IC BUFFER NON-INVERT 3.6V SC88A | SC-70-5 | ON Semiconductor | NL17SG125DFT2G | Digikey | NL17SG125DFT2G-ND | -55°C ~ 125°C
173 | 1 | U30 | ADP2386ACPZN-R7 | IC REG BUCK ADJ 6A SYNC 24LFCSP | 24-WFQFN | Analog Devices | ADP2386ACPZN-R7 | Digikey | ADP2386ACPZN-R7CT-ND | -40°C to +125°C
174 | 1 | U31 | PIMX8QX6AVLFZAA | iMX8 QUADX processor | FCBGA_609_21X21MM_NSP,FCBGA_609_21X21MM | NXP | PIMX8QX6AVLFZAA | NXP Semiconductor | PIMX8QX6AVLFZAA | -40°C ~ 150°C
175 | 1 | U32 | MT53B512M32D2NP-062 WT | IC DRAM 16G 1600MHZ FBGA | BGA200 | MICRON | MT53B512M32D2NP-062 WT:C TR | Digikey | 557-1966-2-ND | -30°C ~ 85°C
176 | 8 | U33,U34,U35,U36,U39,U40,U46,U47 | SP5003-04TTG | CMC 100MA 4LN SMD ESD AEC-Q101 | 10-WFDFN | Littelfuse Inc. | SP5003-04TTG | Digikey | F6504CT-ND | -40°C ~ 125°C
177 | 3 | U37,U44,U48 | MIC2009YML-TR | IC, MIC2009YML, Power Distribution Switch, MLF-6 | 6-MLF® | Microchip Technology | MIC2009YML | Digikey | 576-1681-1-ND | -40°C ~ 85°C
178 | 1 | U38 | ADV7535BCBZ-RL | IC TXRX HDMI MIPI/DSI 49WLCSP | 49-WFBGA, WLCSP | Analog Devices | ADV7535BCBZ-RL | Mouser | 584-ADV7535BCBZ-RL | -10C to +85C
179 | 1 | U43 | FJX3014RTF | TRANS PREBIAS NPN 200MW SOT323 | SOT-323 | ON Semiconductor | FJX3014RTF | Digikey | FJX3014RTFCT-ND | -55°C ~ 155°C
180 | 1 | U45 | PESD1206Q-240 | TVS DIODE 24V 45V 1206 | 1206 | Littelfuse Inc. | PESD1206Q-240 | Digikey | PESD1206Q-240CT-ND | -55°C ~ 125°C
181 | 1 | U181 | BD2204GUL-E2 | IC HIGH SIDE SWITCH SD VCSP50L1 | 6-UFBGA | ROHM | BD2204GUL-E2 | Digikey | BD2204GUL-E2CT-ND | -40°C ~ 85°C
182 | 1 | Y1 | TSX-3225 25.0000MF20P-C0 | CRYSTAL 25.0000MHZ 18PF SMD | 4-SMD | EPSON | TSX-3225 25.0000MF20P-C0 | Digikey | SER4212CT-ND | -20°C to 85°C
183 | 1 | Y2 | FC7BQCCMM6.0-T1 | CRYSTAL 6.0000MHZ 20PF SMD | 4-SMD | Fox Electronics | FC7BQCCMM6.0-T1 | Digikey | 631-1423-1-ND | -40°C ~ 85°C
184 | 1 | Y3 | ASDK-32.768KHZ-LRT | OSC XO 32.768KHZ CMOS SMD | 4-SMD | Abracon LLC | ASDK-32.768KHZ-LRT | Digikey | 535-9999-1-ND | -40°C ~ 85°C
185 | 1 | Y4 | 26MHz | CRYSTAL 26.0000MHZ 9PF SMD | 4-SMD | EPSON | FA-118T 26.0000MF12Z-AC3 | Digikey | SER3677CT-ND | -20°C ~ 75°C
186 | 1 | Y5 | 32.768KHZ | CRYSTAL 32.7680KHZ 12.5PF SMD | 2-SMD | Abracon LLC | ABS07-32.768KHZ-T | Digikey | 535-9542-1-ND | -40°C ~ 85°C
187 | 1 | Y6 | 24MHz | CRYSTAL 24.0000MHZ 18PF SMD | 2-SMD | CTS-Frequency Controls | 445I23D24M00000 | Digikey | CTX1173CT-ND | -40C to +85C